## Cover
2.15
Natural Resources Conservation Service - Soil Survey Division - National Soil Survey Center
2011-05-05
Rapid Carbon Assessment

## General Instructions
Instructions for using the Rapid Carbon Assessment (RaCA) Field Entry Forms.
Read the Change History tab to find out changes made since version 2.09.
IMPORTANT NOTICE: PLEASE READ NOTE #3 ON THE BULK DENSITY INSTRUCTIONS TAB
1) All measurements are in metric unless otherwise indicated.
2) There is a link at the top of each form that takes the user to the instructions for that form. There is a link on the instruction page back to its form.
3) There are four kinds of worksheets in this workbook. 1) Field data entry forms have a green colored tab. These forms are designed so they can be printed out and used in the place of a computer in the field. 1) Plot Master (Location information and some vegetation information) 2) Bulk Density (Data necessary for computing BD for compliant cavity, constant and variable volume cores, and scoop methods) 3) BD SSOL (used to enter SSO lab bulk density measurements) 4) VNIR (Readings from contact probe/field moist and mug light/dry&sieved) 2) Instruction worksheets for each field data entry forms have a white colored tab. 3) The two maroon colored worksheets contain the list of choices for the those fields on the data entry forms that have more than one allowable entry. These worksheets are protected to prevent accidental deletions and or adding additional choices. The choices in each choice list are the only allowable choices for the Rapid Carbon Assessment project. 4) The fourth kind of worksheet is the one used by the NASIS import procedures. There is one for each field data entry form. These have a purple colored tab. These worksheets actually contain the data that is actually imported into NASIS. Because the exact location of the cells on these worksheets must not be moved around the sheet for any reason, these worksheets are unavailable to the user.
4) All worksheets are protected againist alteration (movement, deletion, editing) of labels and data entry fields, or modification of any formula that the cell may have. Only blank cells with a thin black line border can be edited. These are the cells where data is entered.
5) Several methods are employed to help preserve data integrity by checking for valid data entries at the time the data is entered into a cell. 1) Drop down choice lists are used for those fields with more than one allowable choice. An example is the Plot Layout field. All drop down choice lists display only 8 selections in a rather small font size. Unfortunately, these two features are not changeable by the user. When there are more than 8 allowable choices the user can scroll through the list by using the up and down arrow keys. This kind of cell is identified by the appearance of the icon when the cursor enters the cell. There is one special kind of drop down choice list, Soil Group Id. Since there are more than 220 different Soil Groups to select from, a dynamic choice list method has been employed. The choices in this drop down list depend on what is entered in the MO # field. 2) Some are checked for a numeric range, such as 0-360 for azimuth. 3) All data entry cells having label with a "?" are limited to 'y', 'Y', 'n', or 'N'. 4) Data entry cells that are validated have an associated error message if an out-of-range entry is entered.
6) There are cells on every form that are auto-populated and are protected from being deleted or overwritten. They are highlighted in yellow. |  |  |  | They are highlighted in yellow.
7) For instructions on the use of any of the field data entry forms, select its respective Instruction tab. Or click the: , the instruction worksheet for a particular field data entry form can be selected by clicking on the cell on the top line of the form highlighted in pink 'Click to see the instructions for this form'.
field data entry form can be selected by clicking | Click to see instructions for this form |  | at the top of the field data entry form.
To return to the field data form you were on click: | Click to return to the Plot Master form |  | at the top of the instruction form.
8) Save the data on a regular basis. The following convention should be used to name the file. Use the RaCA Site Id from the Plot Master form to name the file. Save the file in a directory where you can find it again. Once saved, you will post the file and the related VNIR files to the Rapid C Assessment SharePoint site. Put the files in the directory with the MO Id in which the sampling was done.
9) New (blank) versions of this document - Rapid Carbon Assessment Workbook v x.xx - can be downloaded from the 'Data Entry Documents' Library on the Rapid C Assessment SharePoint site.
10) Use the Calc_Bulk_Density worksheet as a check on the data that is being entered in the Bulk Density and BD SSOL forms.
The bulk density calculation worksheet (Calc_Bulk_Density) is intended to help you evaluate the accuracy of your data as you have entered it. All field but one field on this worksheet are auto-populated and write-protected. If you feel one of these fields needs to be changed contact George Teachman or Skye Wills: contact info below. After all data for a sample has been entered in the ‘Bulk Density’ and ‘BD SSOL’ tabs, this worksheet will calculate the bulk density of the soil sample in column AJ of the Calc_Bulk_Density worksheet. If this number is not realistic, check the data entry in the previous two tabs. Once you have verified that data is entered correctly, use the evaluation column to enter Y (yes, this is a valid bulk density measurement) or N(no, this bulk density measurement is not valid).
FOR ADDITIONAL HELP WITH:
Rapid carbon assessment project methodology: | Skye Wills | 402-437-5310 | skye.wills@lin.usda.gov
Using the Rapid Carbon Assessment Workbook: | George Teachman | 402-437-5504 | george.teachman@lin.usda.gov
TO REPORT A PROBLEM:
When reporting a problem with this workbook please send a copy of the workbook you were using when the problem occurred to either Skye Wills or George Teachman. Be as detailed as possible about the problem. Please include the worksheet name and cell reference where the problem is, e.g. Plot Master G15.

## Plot Master
RaCA | 2.15 | Click to see instructions for this form
Collector(s) | [6 empty] | Date
User site id |  |  | MO Office | Soil group id
Plot layout
LOCATION | RaCA site id |  |  |  | Offset azimuth |  | Offset distance
LATITUDE |  |  |  | LONGITUDE
Degrees | Minutes | Seconds | Direction | Degrees | Minutes | Seconds | Direction | Datum
WGS84
Ecological site id
Ecological site name
Ecological state id
Ecological state name
Community phase id
Com phase name
Land cover |  |  |  | Drained?
Pct exposed soil |  | Distance to disturbance |  |  | Disturbance type
Plantation? |  | Bedded? |  | Stage
Dominant species information | [5 empty] | Order of Dominance | BAF | Nmbr In
Canopy position | Nat'l plant symbol |  | Local plant name
First 4 'In' trees
[7 empty] | DBH | Height
FREE FORM NOTES:

## Bulk Density
RaCA | 2.15 | Click to see instructions for this form
User Site Id: |  |  |  |  | Date Sampled |  | RaCA site id
1 | User Pedon Id: |  |  |  |  | Azimuth |  | Distance
| Hydric? |  | Hydric Indicator(s) |  |  |  |  | Soil name as sampled
VVC Dia |  | VVC Len | 0 | Scoop Measurements |  | Length |  | Width |  | Wall height | 0
Hz Desg | Upper Depth | Lower Depth | Bulk Density Method |  | Comp Cav / Ring |  | CVC / Hydraulic probe |  | Variable Volume Core / Scoop
[5 empty] | Initial Vol | Final Vol | Diameter | Length | 1st depth | 2nd depth | 3rd depth | 4th depth
2 | User Pedon Id: |  |  |  |  | Azimuth |  | Distance
| Hydric? |  | Hydric Indicator(s) |  |  |  |  | Soil name as sampled
VVC Dia |  | VVC Len | 0 | Scoop Measurements |  | Length |  | Width |  | Wall height | 0
Hz Desg | Upper Depth | Lower Depth | Bulk Density Method |  | Comp Cav / Ring |  | CVC / Hydraulic probe |  | Variable Volume Core / Scoop
[5 empty] | Initial Vol | Final Vol | Diameter | Length | 1st depth | 2nd depth | 3rd depth | 4th depth
3 | User Pedon Id: |  |  |  |  | Azimuth |  | Distance
| Hydric? |  | Hydric Indicator(s) |  |  |  |  | Soil name as sampled
VVC Dia |  | VVC Len | 0 | Scoop Measurements |  | Length |  | Width |  | Wall height | 0
Hz Desg | Upper Depth | Lower Depth | Bulk Density Method |  | Comp Cav / Ring |  | CVC / Hydraulic probe |  | Variable Volume Core / Scoop
[5 empty] | Initial Vol | Final Vol | Diameter | Length | 1st depth | 2nd depth | 3rd depth | 4th depth
4 | User Pedon Id: |  |  |  |  | Azimuth |  | Distance
| Hydric? |  | Hydric Indicator(s) |  |  |  |  | Soil name as sampled
VVC Dia |  | VVC Len | 0 | Scoop Measurements |  | Length |  | Width |  | Wall height | 0
Hz Desg | Upper Depth | Lower Depth | Bulk Density Method |  | Comp Cav / Ring |  | CVC / Hydraulic probe |  | Variable Volume Core / Scoop
[5 empty] | Initial Vol | Final Vol | Diameter | Length | 1st depth | 2nd depth | 3rd depth | 4th depth
5 | User pedon Id: |  |  |  |  | Azimuth |  | Distance
| Hydric? |  | Hydric Indicator(s) |  |  |  |  | Soil name as sampled
VVC Dia |  | VVC Len | 0 | Scoop Measurements |  | Length |  | Width |  | Wall height | 0
Hz Desg | Upper Depth | Lower Depth | Bulk Density Method |  | Comp Cav / Ring |  | CVC / Hydraulic probe |  | Variable Volume Core / Scoop
[5 empty] | Initial Vol | Final Vol | Diameter | Length | 1st depth | 2nd depth | 3rd depth | 4th depth

## BD DES (hidden)
RaCA | 2.15
User Site Id: | Date Sampled
Point # | User Pedon Id | Azimuth | distance | soil name as sampled | hydric | hydric crit | hz desg | top dep | bot dep | BD method | CC init vol | CC fin vol | Core dia | Core len | Core headspace | Scoop length | Scoop width | Wall height | Scoop headspace | Scoop volume
1
1
1
1
1
1
1
1
1
1
1
1
1
1
1
1
1
1
1
1
1
1
1
1
1
1
1
1
2
2
2
2
2
2
2
2
2
2
2
2
2
2
2
2
2
2
2
2
2
2
2
2
2
2
2
2
3
3
3
3
3
3
3
3
3
3
3
3
3
3
3
3
3
3
3
3
3
3
3
3
3
3
3
3
4
4
4
4
4
4
4
4
4
4
4
4
4
4
4
4
4
4
4
4
4
4
4
4
4
4
4
4
5
5
5
5
5
5
5
5
5
5
5
5
5
5
5
5
5
5
5
5
5
5
5
5
5
5
5
5

## BD SSOL
RaCA | 2.15 | RaCA Site ID |  |  |  |  | Click to see instructions for this form
User Site Id |  | Sample Date |  |  |  |  | Sample |  | Subsample
RaCA Site Id | Point Nmbr | User Pedon Id | Hz seq # | Hz desg | Hz top dep | C frag wt | Moist Wt | Air Dry Wt | Pan # | Air dry wt | Oven dry wt
| 1 |  | 1
| 1 |  | 2
| 1 |  | 3
| 1 |  | 4
| 1 |  | 5
| 1 |  | 6
| 1 |  | 7
| 2 |  | 1
| 2 |  | 2
| 2 |  | 3
| 2 |  | 4
| 2 |  | 5
| 2 |  | 6
| 2 |  | 7
| 3 |  | 1
| 3 |  | 2
| 3 |  | 3
| 3 |  | 4
| 3 |  | 5
| 3 |  | 6
| 3 |  | 7
| 4 |  | 1
| 4 |  | 2
| 4 |  | 3
| 4 |  | 4
| 4 |  | 5
| 4 |  | 6
| 4 |  | 7
| 5 |  | 1
| 5 |  | 2
| 5 |  | 3
| 5 |  | 4
| 5 |  | 5
| 5 |  | 6
| 5 |  | 7

## Calc_Bulk_density
[7 empty] | Compliant Cavity or Ring |  | Core, constant volume or Hydaulic Probe | [15 empty] | Field moist | Air dry |  | Subsample |  | PD | Calculations
|  |  | Horizon desg | Upper depth (cm) | Lower depth (cm) | [5 empty] | Variable volume core | [5 empty] | Scoop | [7 empty] | Whole sample (g) | Whole sample (g) | Coarse frag (g) | Air-dry wt whole sample (g) | Oven-dry wt whole sample (g) | Rock fragment density (g cm3) | Vol coarse frag (RF, %) | Gravimetric moisture content (%) | Sample Volume (SV, cm3) | Oven Dry Soil Wt. (ODW, g) | Bulk density of soil (Db, g/cm3) | Evaluation (y/n) | Y - yes, this is a valid bulk density measurement
User Pedon ID | Point | Hz seq # |  |  |  | Density Method | Initial vol | Final Vol | Core dia (cm) | Core len (cm) | Core dia (cm) | Core len (cm) | 1st depth | 2nd depth | 3rd depth | 4th depth | Total Height | Length | Width | Vol (cm3) | 1st depth | 2nd depth | 3rd depth | 4th depth | [12 empty] | N - no, this is NOT a valid bulk density measurement
|  | 1 | [27 empty] | 2.65 | no volume |  | no volume |  | no volume |  |  | FORMULAS
|  | 2 | [27 empty] | 2.65 | no volume |  | no volume |  | no volume |  |  | ODW = ADW/(ADS/ODS)
|  | 3 | [27 empty] | 2.65 | no volume |  | no volume |  | no volume |  |  | Db = ODW/[SV - (RF/PD)
|  | 4 | [27 empty] | 2.65 | no volume |  | no volume |  | no volume |  |  | SV | depends of method of collection
|  | 5 | [27 empty] | 2.65 | no volume |  | no volume |  | no volume |  |  | current sample volume formula (in column AF) | =IF(G4="compliant cavity",I4-H4,IF(G4="core, constant volume",PI()*(J4/2)^2*K4,IF(G4="hydraulic probe",PI()*(J4/2)^2*K4,IF(G4="ring",I4-H4,IF(G4="scoop",S4*T4*(R4-AVERAGE(V4:Y4)),IF(G4="core, variable volume",PI()*(L4/2)^2*(M4-AVERAGE(N4:Q4)),"no volume"))))))
|  | 6 | [27 empty] | 2.65 | no volume |  | no volume |  | no volume
|  | 7 | [27 empty] | 2.65 | no volume |  | no volume |  | no volume
|  | 1 | [27 empty] | 2.65 | no volume |  | no volume |  | no volume
|  | 2 | [27 empty] | 2.65 | no volume |  | no volume |  | no volume
|  | 3 | [27 empty] | 2.65 | no volume |  | no volume |  | no volume |  |  | Bulk Density Method | Sample volume formula | Cell Formula of First Row
|  | 4 | [27 empty] | 2.65 | no volume |  | no volume |  | no volume |  |  | compliant cavity | Final Vol - Initial Vol | I4 - H4
|  | 5 | [27 empty] | 2.65 | no volume |  | no volume |  | no volume |  |  | ring | Final Vol - Initial Vol | I4 - H4
|  | 6 | [27 empty] | 2.65 | no volume |  | no volume |  | no volume |  |  | core, constant volume | pi*(diameter/2)^2*length | PI()*(J4/2)^2*K4
|  | 7 | [27 empty] | 2.65 | no volume |  | no volume |  | no volume |  |  | hydraulic probe | pi*(diameter/2)^2*length | PI()*(J4/2)^2*K4
|  | 1 | [27 empty] | 2.65 | no volume |  | no volume |  | no volume |  |  | scoop | scoop width*scoop length* height of sample height of sample = height of scoop - avg(depth to sample) | S4*T4*(R4-AVERAGE(V4:Y4)
|  | 2 | [27 empty] | 2.65 | no volume |  | no volume |  | no volume
|  | 3 | [27 empty] | 2.65 | no volume |  | no volume |  | no volume |  |  | core, variable volume | pi*(diameter/2)^2*sample length sample length = core length - avg(depth to sample)
|  | 4 | [27 empty] | 2.65 | no volume |  | no volume |  | no volume |  |  |  |  | PI()*(L4/2)^2*(M4-AVERAGE(N4:Q4))
|  | 5 | [27 empty] | 2.65 | no volume |  | no volume |  | no volume
|  | 6 | [27 empty] | 2.65 | no volume |  | no volume |  | no volume
|  | 7 | [27 empty] | 2.65 | no volume |  | no volume |  | no volume
|  | 1 | [27 empty] | 2.65 | no volume |  | no volume |  | no volume
|  | 2 | [27 empty] | 2.65 | no volume |  | no volume |  | no volume
|  | 3 | [27 empty] | 2.65 | no volume |  | no volume |  | no volume
|  | 4 | [27 empty] | 2.65 | no volume |  | no volume |  | no volume
|  | 5 | [27 empty] | 2.65 | no volume |  | no volume |  | no volume
|  | 6 | [27 empty] | 2.65 | no volume |  | no volume |  | no volume
|  | 7 | [27 empty] | 2.65 | no volume |  | no volume |  | no volume
|  | 1 | [27 empty] | 2.65 | no volume |  | no volume |  | no volume
|  | 2 | [27 empty] | 2.65 | no volume |  | no volume |  | no volume
|  | 3 | [27 empty] | 2.65 | no volume |  | no volume |  | no volume
|  | 4 | [27 empty] | 2.65 | no volume |  | no volume |  | no volume
|  | 5 | [27 empty] | 2.65 | no volume |  | no volume |  | no volume
|  | 6 | [27 empty] | 2.65 | no volume |  | no volume |  | no volume
|  | 7 | [27 empty] | 2.65 | no volume |  | no volume |  | no volume

## VNIR
RaCA | 2.15 | Click to see instructions for this form
Field Sample Date |  |  | RaCA Site Id
User Site Id: |  |  |  | Page | of | VNIR OBJ #
Point # |  | User Pedon Id |  | Top Dep | Bot Dep | 1
Samp Con / Light Src |  | Scan Date | VNIR File Name
CF
MD
Point # |  | User Pedon Id |  | Top Dep | Bot Dep | 2
Samp Con / Light Src |  | Scan Date | VNIR File Name
CF
MD
Point # |  | User Pedon Id |  | Top Dep | Bot Dep | 3
Samp Con / Light Src |  | Scan Date | VNIR File Name
CF
MD
Point # |  | User Pedon Id |  | Top Dep | Bot Dep | 4
Samp Con / Light Src |  | Scan Date | VNIR File Name
CF
MD
Point # |  | User Pedon Id |  | Top Dep | Bot Dep | 5
Samp Con / Light Src |  | Scan Date | VNIR File Name
CF
MD
Point # |  | User Pedon Id |  | Top Dep | Bot Dep | 6
Samp Con / Light Src |  | Scan Date | VNIR File Name
CF
MD
Point # |  | User Pedon Id |  | Top Dep | Bot Dep | 7
Samp Con / Light Src |  | Scan Date | VNIR File Name
CF
MD
Point # |  | User Pedon Id |  | Top Dep | Bot Dep | 8
Samp Con / Light Src |  | Scan Date | VNIR File Name
CF
MD
Point # |  | User Pedon Id |  | Top Dep | Bot Dep | 9
Samp Con / Light Src |  | Scan Date | VNIR File Name
CF
MD
Point # |  | User Pedon Id |  | Top Dep | Bot Dep | 10
Samp Con / Light Src |  | Scan Date | VNIR File Name
CF
MD
Point # |  | User Pedon Id |  | Top Dep | Bot Dep | 11
Samp Con / Light Src |  | Scan Date | VNIR File Name
CF
MD
Point # |  | User Pedon Id |  | Top Dep | Bot Dep | 12
Samp Con / Light Src |  | Scan Date | VNIR File Name
CF
MD
Point # |  | User Pedon Id |  | Top Dep | Bot Dep | 13
Samp Con / Light Src |  | Scan Date | VNIR File Name
CF
MD
Point # |  | User Pedon Id |  | Top Dep | Bot Dep | 14
Samp Con / Light Src |  | Scan Date | VNIR File Name
CF
MD
Point # |  | User Pedon Id |  | Top Dep | Bot Dep | 15
Samp Con / Light Src |  | Scan Date | VNIR File Name
CF
MD
Point # |  | User Pedon Id |  | Top Dep | Bot Dep | 16
Samp Con / Light Src |  | Scan Date | VNIR File Name
CF
MD
Point # |  | User Pedon Id |  | Top Dep | Bot Dep | 17
Samp Con / Light Src |  | Scan Date | VNIR File Name
CF
MD
Point # |  | User Pedon Id |  | Top Dep | Bot Dep | 18
Samp Con / Light Src |  | Scan Date | VNIR File Name
CF
MD
Point # |  | User Pedon Id |  | Top Dep | Bot Dep | 19
Samp Con / Light Src |  | Scan Date | VNIR File Name
CF
MD
Point # |  | User Pedon Id |  | Top Dep | Bot Dep | 20
Samp Con / Light Src |  | Scan Date | VNIR File Name
CF
MD
Point # |  | User Pedon Id |  | Top Dep | Bot Dep | 21
Samp Con / Light Src |  | Scan Date | VNIR File Name
CF
MD
Point # |  | User Pedon Id |  | Top Dep | Bot Dep | 22
Samp Con / Light Src |  | Scan Date | VNIR File Name
CF
MD
Point # |  | User Pedon Id |  | Top Dep | Bot Dep | 23
Samp Con / Light Src |  | Scan Date | VNIR File Name
CF
MD
Point # |  | User Pedon Id |  | Top Dep | Bot Dep | 24
Samp Con / Light Src |  | Scan Date | VNIR File Name
CF
MD
Point # |  | User Pedon Id |  | Top Dep | Bot Dep | 25
Samp Con / Light Src |  | Scan Date | VNIR File Name
CF
MD
Point # |  | User Pedon Id |  | Top Dep | Bot Dep | 26
Samp Con / Light Src |  | Scan Date | VNIR File Name
CF
MD
Point # |  | User Pedon Id |  | Top Dep | Bot Dep | 27
Samp Con / Light Src |  | Scan Date | VNIR File Name
CF
MD
Point # |  | User Pedon Id |  | Top Dep | Bot Dep | 28
Samp Con / Light Src |  | Scan Date | VNIR File Name
CF
MD
Point # |  | User Pedon Id |  | Top Dep | Bot Dep | 29
Samp Con / Light Src |  | Scan Date | VNIR File Name
CF
MD
Point # |  | User Pedon Id |  | Top Dep | Bot Dep | 30
Samp Con / Light Src |  | Scan Date | VNIR File Name
CF
MD
\
Point # |  | User Pedon Id |  | Top Dep | Bot Dep | 31
Samp Con / Light Src |  | Scan Date | VNIR File Name
CF
MD
Point # |  | User Pedon Id |  | Top Dep | Bot Dep | 32
Samp Con / Light Src |  | Scan Date | VNIR File Name
CF
MD
Point # |  | User Pedon Id |  | Top Dep | Bot Dep | 33
Samp Con / Light Src |  | Scan Date | VNIR File Name
CF
MD
Point # |  | User Pedon Id |  | Top Dep | Bot Dep | 34
Samp Con / Light Src |  | Scan Date | VNIR File Name
CF
MD
Point # |  | User Pedon Id |  | Top Dep | Bot Dep | 35
Samp Con / Light Src |  | Scan Date | VNIR File Name
CF
MD
Point # |  | User Pedon Id |  | Top Dep | Bot Dep | 36
Samp Con / Light Src |  | Scan Date | VNIR File Name
CF
MD
Point # |  | User Pedon Id |  | Top Dep | Bot Dep | 37
Samp Con / Light Src |  | Scan Date | VNIR File Name
CF
MD
Point # |  | User Pedon Id |  | Top Dep | Bot Dep | 38
Samp Con / Light Src |  | Scan Date | VNIR File Name
CF
MD
Point # |  | User Pedon Id |  | Top Dep | Bot Dep | 39
Samp Con / Light Src |  | Scan Date | VNIR File Name
CF
MD
Point # |  | User Pedon Id |  | Top Dep | Bot Dep | 40
Samp Con / Light Src |  | Scan Date | VNIR File Name
CF
MD
Point # |  | User Pedon Id |  | Top Dep | Bot Dep | 41
Samp Con / Light Src |  | Scan Date | VNIR File Name
CF
MD
Point # |  | User Pedon Id |  | Top Dep | Bot Dep | 42
Samp Con / Light Src |  | Scan Date | VNIR File Name
CF
MD
Point # |  | User Pedon Id |  | Top Dep | Bot Dep | 43
Samp Con / Light Src |  | Scan Date | VNIR File Name
CF
MD
Point # |  | User Pedon Id |  | Top Dep | Bot Dep | 44
Samp Con / Light Src |  | Scan Date | VNIR File Name
CF
MD
Point # |  | User Pedon Id |  | Top Dep | Bot Dep | 45
Samp Con / Light Src |  | Scan Date | VNIR File Name
CF
MD
Point # |  | User Pedon Id |  | Top Dep | Bot Dep | 46
Samp Con / Light Src |  | Scan Date | VNIR File Name
CF
MD
Point # |  | User Pedon Id |  | Top Dep | Bot Dep | 47
Samp Con / Light Src |  | Scan Date | VNIR File Name
CF
MD
Point # |  | User Pedon Id |  | Top Dep | Bot Dep | 48
Samp Con / Light Src |  | Scan Date | VNIR File Name
CF
MD
Point # |  | User Pedon Id |  | Top Dep | Bot Dep | 49
Samp Con / Light Src |  | Scan Date | VNIR File Name
CF
MD
Point # |  | User Pedon Id |  | Top Dep | Bot Dep | 50
Samp Con / Light Src |  | Scan Date | VNIR File Name
CF
MD

## Plot Master Instructions
RaCA | 2.15 | Click to return to the Plot Master form
Below are instructions and/or guidance on what to put in the data entry cells.
Plot Master FEF
Collector | Enter first initial and last name of each person collecting data. Up to a maximum of 60 characters.
Date | Formatted as mm/dd/yyyy. Press the Ctrl key and ; key at the same time. This will enter the current date.
User site id | This is a collection of alphanumeric characters used to identify a site/plot. There is no data validation for this field. DO NOT INCLUDE ' (APOSTROPHE) IN THE USER SITE ID. IMPORT WILL FAIL IF ' IS INCLUDED.
Scoop length | Enter the length of the scoop floor.
Scoop width | Enter the width of the scoop floor.
Scoop wall height | Enter the height of the scoop wall.
LOCATION INFORMATION
RaCA site id | Enter the RaCA site id provided with the list of points to sample.
Offset azimuth | If Point #1 is deemed unsatisfactory then it must be moved. If moved, enter the azimuth, degrees from 0 (north) - 360, to the new Point #1.
Offset distance | If Point #1 is deemed unsatisfactory then it must be moved. If moved, enter the distance (up to 500), in meters, to the new Point #1. If the distance is more than 500 meters, just enter 500. Record the actual distance in the note field.
Latitude degrees | Enter the degrees of latitude of Point #1.
Latitude minutes | Enter the minutes of latitude of Point #1
Latitude seconds | Enter the seconds of latitude of Point #1. May enter up to two decimal points.
Latitude direction | Enter the direction of latitude (N or S) of Point #1. N is the default.
Longitude degrees | Enter the degrees of longitude of Point #1.
Longitude minutes | Enter the minutes of longitude of Point #1
Longitude seconds | Enter the seconds of longitude of Point #1. May enter up to two decimal points.
Longitude direction | Enter the direction of longitude (E or W) of Point #1. W is the default.
Datum | Datum is a required field for all databases collecting geospatial data. For this project it is hardcoded to be WGS84.
ECOLOGICAL RELATED INFORMATION
Ecological site id | Enter the ecological site id of the plot. Length is limited to 11 characters. This entry must match exactly with an Ecological Site Id record in NASIS. If the entries do not match exactly this workbook will not import.
Ecological site name | Enter the ecological site name of the plot. Length is limited to 100 characters. This field is not imported.
Ecological state id | Enter the state phase id of the plot.
Ecological state name | Enter the state phase name of the plot. Length is limited to 100 characters.
Community phase id | Enter the community phase id of the plot.
Community phase name | Enter the community phase name of the plot. Length is limited to 100 characters.
Land cover | This equates to Earth_Cover_Kind_Level_One in NASIS. Only a subset of the allowable choices in NASIS are used here. Earth_Cover_Kind_Level_One - The natural or artificial material that is observed to cover a portion of the earth's surface. It is determined (at least conceptually) as a vertical projection downward. Level one of a hierarchical system. (1992 NRI Instructions) Crop cover - The full cycle, including land preparation and post-harvest residue cover of annual or perennial herbaceous plants that are cultivated or harvested, or both, for the production of food, feed, oil, and fiber other than wood, and excluding hay and pasture. Grass/herbaceous cover - Non-woody vegetative cover composed of annual or perennial grasses, grass-like plants (sedges/rushes), forbs (including alfalfa and clovers), lichens, mosses, and ferns (>75% grass, grass-like, forb cover). Shrub cover - Vegetative cover composed of multi-stemmed and single-stemmed woody plants that attain a mature height of less than four meters (>50% shrub canopy cover). Tree cover - Vegetative cover recognized as woody plants which usually have one perennial stem, a definitely formed crown of foliage, and a mature height of at least four meters (including ornamentals and Christmas trees) (>25% tree canopy cover).
Community Phase ID | Enter the community phase id the plot is located in.
Community Phase Name | Enter the community phase name the plot is located in.
Drained? | Y if the plot has been artificially drained. N if it has not been drained.
Pct exposed soil | From Point #1 run four 30 meter transects. At the 5 meter mark and for each 1 meter after that (up to the 30 meter mark) decide if it is the soil is exposed. Do this for all four transects. There should be 100 points recorded. Add up the number of exposed soil occurrences. Enter this number into this field.
Distance to disturbance | Measure the distance, in meters, to the nearest surface disturbance.
Disturbance type | Describe, in 50 letters or less, the type of disturbance. i.e. wheel rut, marmot hole/mound, etc.
Plantation? | If the plot is forested, is it a plantation? Y,y,N,n
Bedded? | If the plot is forested, is it bedded? Y,y,N,n
Stage | If in a plantation this is a required field. Could be used for nonplantation stands. This is a choice list.
BAF | Select basal area factor from choice list. This is in English units. Select from 5, 10, 20, or 40.
Number In | Enter the number of trees counted as 'in' using the selected basal area factor prism.
DOMINANT SPECIES
Record the top six dominant species and rank their relative abundance. From 1 (most abundant) to 6 (least abundant)
Canopy position | Select either overstory or understory from the choice list.
National Plant Symbol | Enter the National Plant Symbol. The URL for the National PLANTS Database is http://plants.usda.gov/. The symbol
Local name | Enter local name.
Abundance | Enter from 1 to 6 the relative abundance of each recorded species.
FIRST FOUR 'IN' TREES
DBH | Enter diameter at breast height, normally around 4.5 feet, in English units
Height | Enter height in feet.
Free Form Notes | Use this field for entering any information that you think is necessary for this plot. To enter more than one paragraph: Press the Alt and Enter keys at the same time. This will insert a paragraph break. Hitting the Enter key will move you to the first unlocked cell on the sheet.

## BD Instructions
RaCA | 2.15 | Click to return to the Bulk Density form
Below are instructions and/or guidance on what to put in the data entry cells.
Bulk Density Field Data Entry Form
User site Id: | This field is auto-populated from the User Site Id field on the Plot Master form. Locked to prevent accidental data entry.
Date Sampled: | This field is auto-populated from the Date field on the Plot Master form. Locked to prevent accidental data entry.
User pedon Id: | The unique identification given to the pedon being sampled. In order to import this data into NASIS there must be a pedon with the same User Pedon Id already in NASIS.
VVC Dia | Diameter, in cm, of the variable volume core (VVC).
VVC Len | Length, in cm, of the VVC.
Scoop length | Length, in cm, of the scoop floor.
Scoop width | Width, in cm, of the scoop floor.
Scoop wall height | Height of the scoop wall, in cm and not to exceed 15 cm..
User pedon Id: | The unique identification given to the pedon being sampled.
Azimuth | The angle, measured in degrees from north, from Point #1 to the pedon being sampled. For Point #1 it defaults to 0°.
Distance | The distance, in meters, from Point #1 to the pedon being sampled. For Point #1 it defaults to 0.
Soil name as sampled | Name given to the pedon being sampled. It is based on soil properties and the judgement of the soil sceintist on the crew.
Hydric? | Allowable entries are y, Y, n, or N.
Hydric Indicator(s) | Up to three hydric indicators are allowed for each pedon. Choose from the choice list. Descriptions of each hydric are found in the Field Indicators of Hydric Soils in the United States, Version 7. It is only available online at:
ftp://ftp-fc.sc.egov.usda.gov/NSSC/Hydric_Soils/FieldIndicators_v7.pdf
Bulk Density Information
Hz Desg | Horizon desgination.
Upper depth | Depth, in cm, to the top of the horizon.
Lower depth | Depth, in cm, to the bottom of the horizon.
Bulk density method | Select bulk density method from choice list.
NOTE #1 | Do not enter data into ANY cell that is BLACKED out. The cell is not relavent to the bulk density method selected.
Comp cav / ring, init vol | Initial volume of either the compliant cavity or ring equipment used when placed on the ground. Range of acceptable entries is >=0 and <= 100,000. Unit of measure is cc (cubic centimeter).
Comp cav / ring, final vol | Final volume of either the compliant cavity or ring equipment used when placed on the ground. Range of acceptable entries is >=0 and <= 100,000. Unit of measure is cc (cubic centimeter).
CVC/Hydraulic probe dia | Diameter, in cm, of the constant volume core or hydraulic probe.
CVC/Hydraulic probe len | Length, in cm, of the constant volume core or the soil tube extracted from the hydraulic probe.
NOTE #2 | If the Scoop method is selected then any entry greater than scoop wall height will cause an error message to display. If the Core, Variable Volume method is selected then any entry greater than VVC length will cause an error message to display.
NOTE #3 IMPORTANT!! | -------------------------------------------¡¡VITAL !!------------------------------------------------------ If you use the Scoop methodology, then to ensure the data validation routines for Scoop depth readings to work correctly THERE MUST BE a value in the VVC Len field. Even if you are not using VVC as a bulk density method elsewhere in the pedon. If you use the VVC (core, variable volume) methodology, then to ensure the data validation routines for VVC depth readings THERE MUST BE a value in the Scoop Wall Height field. Even if you are not using Scoop as a bulk density methodology elsewhere in the pedon. 0.0 has been set as the default for VVC Len and Scoop Wall Height. If you are not using either the VVC or the Scoop methods, do not delete the value in these fields.
VVC / Scoop - 1st depth | 1st measured distance, in cm, from the top of the VVC or scoop to the soil surface.
VVC / Scoop - 2nd depth | 2nd measured distance, in cm, from the top of the VVC or scoop to the soil surface.
VVC / Scoop - 3rd depth | 3rd measured distance, in cm, from the top of the VVC or scoop to the soil surface.
VVC / Scoop - 4th depth | 4th measured distance, in cm, from the top of the VVC or scoop to the soil surface.

## BD SSOL Intructions
RaCA | 2.15 | Click to return to the BD SSOL form
Below are instructions and/or guidance on what to put in the data entry cells.
The data on this sheet is obtained from measurements done in the Soil Survey Office Lab.
If the user wishes, this worksheet can be printed out for ease of data entry and also to double check data entry. The worksheet is set up to reprint the top two lines of the form. This is because the form is more than one page long.
Bulk Density - Soil Survey Office Lab Data Entry Form
User Site ID | This field is auto-populated from the User Site Id field on the Plot Master form. It is a protected field.
Date Sampled: | This field is auto-populated from the Date field on the Plot Master form. It is a protected field.
RaCA Site Id: | This field is auto-populated from the Plot Master form. It is a protected field.
Point Nmbr | This is hardcoded and is related to the point number on the Bulk Density form. It is a protected field.
User pedon Id: | This field is auto-populated from the Bulk Density form. It is a protected field.
Hz seq # | This field is hard-coded and is related to the horizon seq number on the Bulk Density form. It is a protected field.
Hz Desg | This field is auto-populated from horizon desgination on the Bulk Density form. It is a protected field.
Hz top dep | This field is auto-populated from the Bulk Density form. It is a protected field.
C frag wt | Weight, in grams, of the coarse fragments in the sample when air-dried.
Sample
Sample Moist Wt | This is the moist weight, in grams, of the whole sample taken in the field during.
Sample Air Dry Wt | This is the weight, in grams, of the sample after being air dried (about 30 days).
Subsample
Subsample Pan # | This is the identifier, of the pan the subsample is weighed in, both air dry and oven dry.
Subsample Air dry wt | This is the weight, in grams, of the subsample taken from the air dried sample.
Subsample Oven dry wt | This is the weight, in grams, of the subsample after being oven dried as specified in the methodology.

## VNIR Instructions
RaCA | 2.15 | Click to return to the VNIR form
1) There are potentially more carbon scan observations than could fit on a one page form. The area at the top of the VNIR FEF worksheet, Page of , to help the user keep track of the number of worksheets being used for this plot. It is sugested that the that the user print out many copies of just the first page of the form and utilize the 'Page of' capability to keep track of the number of worksheets used at one plot.
2) There is room to record VNIR data for up to 50 horizons or specified depth with up to two different readings for each.
3) The collector should scan of the soil material when it is field moist (in the SSO lab) and when it has been dried and sieved.
4) To copy the VNIR File Name field into the VNIR program; Left click on the VNIR File Name cell of the scan you want to name. When you paste it into the other application right click and select Paste Special. From the pop-up box click the Formulas radio button.
~~~~WARNING!!~~~~
4) The VNIR File Name field is auto-populated from entries in other cells. The VNIR File Name field is unprotected to allow the user to copy the cell entry and paste it into another program. The user must exert care when copying the contents of this cell. If the contents are deleted by accident the user will have to call Dr. Skye Wills to get instructions on reconstructing the field.
Scoop length | Enter the length of the scoop floor.
Scoop width | Enter the width of the scoop floor.
Scoop wall height | Enter the height of the scoop wall.
Below are instructions and/or guidance on what to put in the data entry cells.
VNIR FEF
Field Sample Date | This field is auto-populated from the Date field on the Plot Master FEF. Locked to prevent accidental data entry.
User site Id: | This field is auto-populated from the User Site Id field on the Plot Master FEF. Locked to prevent accidental data entry.
Point # | The point at which the data is collected. Allowable entries are 1 to 5. REQUIRED FIELD.
Pedon User Id | The unique identification given to the pedon being sampled. They should be the same as those sampled for bulk density.
Top Dep | Depth, in cm, to the top of one of the horizons where bulk density was sampled. REQUIRED FIELD.
Bot Dep | Depth, in cm, to the bottom the same horizon as above.
Scan Date | Enter date the scan was made. The date in this field must be the same, or later, date the field samples were taken.
VNIR File Name | This is an auto-populated field based on previously entered data. It is built using the RCA Point Id, Point #, top depth, sample condition/light source combination. SEE WARNING in Instruction 4
This field is highlighted a pale orange to remind users to read these instructions.

## Plot Master DES (hidden)
RaCA | 2.15
Collector | Date | Plot layout | User site Id | MO Office | Soil group Id | RaCA Site ID: | Offset azimuth | Offset distance | Lat Deg | Lat Min | Lat Sec | Lat Dir | Long Deg | Long Min | Long Sec | Long Dir | Datum | Ecological site id | Ecological site name | Ecological state id | Ecological state name | Community Phase ID | Community Phase Name | earth cover kind 1 | Drained? | Pct exposed soil | Distance to disturbance | Disturbance type | Plantation? | Bedded? | Stage
WGS84
Canopy position | Nat'l plant symbol | Local plant name | Order of dominance |  | BAF | Nmbr In | DBH | Height

## BD SSOL DES (hidden)
RaCA | 2.15
User Site Id |  | Sample Date |  |  | Sample |  | Subsample
Point Nmbr | User Pedon Id | Hz Desg | Dep to top | C frag wt | Moist Wt | Air Dry Wt | Air dry wt | Oven dry wt
1
1
1
1
1
1
1
2
2
2
2
2
2
2
3
3
3
3
3
3
3
4
4
4
4
4
4
4
5
5
5
5
5
5
5

## VNIR DES (hidden)
RaCA | 2.15
User Site Id: | Field Sample Date
VNIR OBJ # | Point # | User Pedon Id | Top Dep | Bot Dep | LightSource | SampCon | Scan Date | VNIR File Name
1 |  |  |  |  | contact probe | field moist
1 |  |  |  |  | mug light | dried and sieved
2 |  |  |  |  | contact probe | field moist
2 |  |  |  |  | mug light | dried and sieved
3 |  |  |  |  | contact probe | field moist
3 |  |  |  |  | mug light | dried and sieved
4 |  |  |  |  | contact probe | field moist
4 |  |  |  |  | mug light | dried and sieved
5 |  |  |  |  | contact probe | field moist
5 |  |  |  |  | mug light | dried and sieved
6 |  |  |  |  | contact probe | field moist
6 |  |  |  |  | mug light | dried and sieved
7 |  |  |  |  | contact probe | field moist
7 |  |  |  |  | mug light | dried and sieved
8 |  |  |  |  | contact probe | field moist
8 |  |  |  |  | mug light | dried and sieved
9 |  |  |  |  | contact probe | field moist
9 |  |  |  |  | mug light | dried and sieved
10 |  |  |  |  | contact probe | field moist
10 |  |  |  |  | mug light | dried and sieved
11 |  |  |  |  | contact probe | field moist
11 |  |  |  |  | mug light | dried and sieved
12 |  |  |  |  | contact probe | field moist
12 |  |  |  |  | mug light | dried and sieved
13 |  |  |  |  | contact probe | field moist
13 |  |  |  |  | mug light | dried and sieved
14 |  |  |  |  | contact probe | field moist
14 |  |  |  |  | mug light | dried and sieved
15 |  |  |  |  | contact probe | field moist
15 |  |  |  |  | mug light | dried and sieved
16 |  |  |  |  | contact probe | field moist
16 |  |  |  |  | mug light | dried and sieved
17 |  |  |  |  | contact probe | field moist
17 |  |  |  |  | mug light | dried and sieved
18 |  |  |  |  | contact probe | field moist
18 |  |  |  |  | mug light | dried and sieved
19 |  |  |  |  | contact probe | field moist
19 |  |  |  |  | mug light | dried and sieved
20 |  |  |  |  | contact probe | field moist
20 |  |  |  |  | mug light | dried and sieved
21 |  |  |  |  | contact probe | field moist
21 |  |  |  |  | mug light | dried and sieved
22 |  |  |  |  | contact probe | field moist
22 |  |  |  |  | mug light | dried and sieved
23 |  |  |  |  | contact probe | field moist
23 |  |  |  |  | mug light | dried and sieved
24 |  |  |  |  | contact probe | field moist
24 |  |  |  |  | mug light | dried and sieved
25 |  |  |  |  | contact probe | field moist
25 |  |  |  |  | mug light | dried and sieved
26 |  |  |  |  | contact probe | field moist
26 |  |  |  |  | mug light | dried and sieved
27 |  |  |  |  | contact probe | field moist
27 |  |  |  |  | mug light | dried and sieved
28 |  |  |  |  | contact probe | field moist
28 |  |  |  |  | mug light | dried and sieved
29 |  |  |  |  | contact probe | field moist
29 |  |  |  |  | mug light | dried and sieved
30 |  |  |  |  | contact probe | field moist
30 |  |  |  |  | mug light | dried and sieved
31 |  |  |  |  | contact probe | field moist
31 |  |  |  |  | mug light | dried and sieved
32 |  |  |  |  | contact probe | field moist
32 |  |  |  |  | mug light | dried and sieved
33 |  |  |  |  | contact probe | field moist
33 |  |  |  |  | mug light | dried and sieved
34 |  |  |  |  | contact probe | field moist
34 |  |  |  |  | mug light | dried and sieved
35 |  |  |  |  | contact probe | field moist
35 |  |  |  |  | mug light | dried and sieved
36 |  |  |  |  | contact probe | field moist
36 |  |  |  |  | mug light | dried and sieved
37 |  |  |  |  | contact probe | field moist
37 |  |  |  |  | mug light | dried and sieved
38 |  |  |  |  | contact probe | field moist
38 |  |  |  |  | mug light | dried and sieved
39 |  |  |  |  | contact probe | field moist
39 |  |  |  |  | mug light | dried and sieved
40 |  |  |  |  | contact probe | field moist
40 |  |  |  |  | mug light | dried and sieved
41 |  |  |  |  | contact probe | field moist
41 |  |  |  |  | mug light | dried and sieved
42 |  |  |  |  | contact probe | field moist
42 |  |  |  |  | mug light | dried and sieved
43 |  |  |  |  | contact probe | field moist
43 |  |  |  |  | mug light | dried and sieved
44 |  |  |  |  | contact probe | field moist
44 |  |  |  |  | mug light | dried and sieved
45 |  |  |  |  | contact probe | field moist
45 |  |  |  |  | mug light | dried and sieved
46 |  |  |  |  | contact probe | field moist
46 |  |  |  |  | mug light | dried and sieved
47 |  |  |  |  | contact probe | field moist
47 |  |  |  |  | mug light | dried and sieved
48 |  |  |  |  | contact probe | field moist
48 |  |  |  |  | mug light | dried and sieved
49 |  |  |  |  | contact probe | field moist
49 |  |  |  |  | mug light | dried and sieved
50 |  |  |  |  | contact probe | field moist
50 |  |  |  |  | mug light | dried and sieved

## Change History
Version # | Date | Changes
2.1 | 2010-12-08 | Changed PlotMaster Offset Distance to 500 meters.
2.11 | 2011-01-12 | - Added ‘n,s’ as choices to latitude direction. - N is now the default for latitude direction. - Added ‘e,w’ as choices to longitude direction. - W is now the default for longitude direction. - Calc_Bulk_Density worksheet area bounded by N19 and Q24 had incorrect links to the Bulk Density worksheet. These were corrected. - Calc_Bulk_Density worksheet area bounded by V19 and Y24 had incorrect links to the Bulk Density worksheet. These were corrected. - Froze the Calc_Bulk_Density worksheet at H4 to allow row and column headings to be visible at all times.
2.12 | 2011-02-04 | - Changed PlotMaster Offset Distance error message maximum to 500 meters. - Changed instructions for this field on the PlotMaster Instructions sheet. - Added fields for variable volume core dimensions (diameter and width) and scoop dimensions (width, length, wall height) to all points so multiple variable volume cores and scoops having different dimensions can be used. - The necessary changes were made to the BD DES worksheet to allow for importing of the above changes to the field forms.
2.12a | 2011-02-11 | - Altered PlotMaster Free Form Notes field so entered information is displayed at the top of the cell. - Added a flying note to remind users that pressing the Alt and Enter keys at the same time will insert a paragraph break. - Added an instruction to the PlotMaster Instruction page about the Free Form Note field.
2.13 | 2011-02-23 | To allow for VVC widths to be longer than VVC lengths the data validation set on the VVC Length fields (one per pedon) was removed. This was at the request of Dr. Wills. This change does not effect the import into NASIS process.
2.14 | 2011-03-07 | Due to changes made for v 2.13 many cells on the BD Calculation worksheet lost their reference. This was fixed in v 2.14.
2.15 | 2011-04-22 | - A change was made to the mapping file for the Plot Master worksheet. The import into NASIS will now work if there are no trees measured. - Miscellaneous changes were made to the Plot Master instruction worksheet and the BD SSOL instructions worksheet. - The Pan # on the BD SSOL data entry sheet was changed from a two decimal point number format to a general format to allow for Pan # that aren't numbers. - Pan # validation was changed to match the format change. - The file name field in the VNIR DES worksheet was changed to automatically add the file extension of ".asd" to the scan file name. - A few of the core length cells in the BD DES that were incorrect were fixed.
2.15 | 2011-04-27 | - Auto-populated Azimuth and Distance offsets from Plot Master to Pedon 1. - Edited error message for when depth readings for VVC exceed length of VVC. - Removed Plot Master DES to Plot Master Ecological Site Name link to make sure Ecological Site Name is not imported into NASIS. - Revamped Bulk Density core, variable volume and scoop readings conditional formats and data validation. Data validation rings a bell and displays an error message when core, variable volume reading is greater than core, variable volume length. Conditional formatting turns the cell red when scoop depth reading is larger than scoop wall height. - Added data validation (bell and warning display) to BD SSOL for sample air dry weight larger than sample wet weight and oven dry subsample being larger than air dried weight subsample.
2.15 | 2011-04-28 | - Added pop-up message to Plot Master:Ecological Site Id field concerning the requirements to avoid import failure. - Added instructions on how to report a bug to the General Instructions tab. - Made sure all choice lists were defined as TEXT fields and trimmed all the records to removing and trailing spaces. - Removed bold font format from the BAF and Trees In data fields.
2.15 | 2011-05-04 | - Made edits to the General Instructions worksheet. - Removed the conditional formatting from the Bulk Density form that was used to alert the user of a possible error in data entry. - Enhanced the data validation routine to check and not allow errors to both the core, variable volume and scoop depth readings. - Edited the Bulk Density Instructions worksheet to reflect changes made to the data validation routine described above. - General housekeeping of the BD SSOL form. - Updated the BD SSOL form instructions to match the BD SSOL form. - In order to ensure the BD VVC and Scoop bulk density methodologies depth readings data validation routines work the VVC Len and Scoop Wall Height have a default of 0.0 (zero). For reasons that are not entirely clear, if the scoop method is selected and VVC Len is null (0.0 is not null in this case) the validation routine does not seem to be invoked. Also, if the VVC methodology is selected then the Scoop Wall Height must not be null. If it is null, the validation routine is not invoked. So, for all points (1-5) on the Bulk Density form, VVC Len is set to (defaulted to) 0.0. Also, Scoop Wall Height for all five pedons is set to (defaulted to) 0.0. Setting these defaults ensures that even if Scoop or VVC are selected the validation routine will work.

## Choice Lists
earth_cover_kind_1 | BAF | Hydric Indicators
crop cover | 5 | a1
grass/herbaceous cover | 10 | a2
shrub cover | 20 | a3
tree cover | 30 | a4
| 40 | a5
Canopy Position |  | a6
overstory |  | a7
understory |  | a8
a9
Bulk Density Method |  | a10
compliant cavity |  | a11
core, constant volume |  | a12
core, variable volume |  | a13
hydraulic probe |  | a14
ring |  | a15
scoop |  | a16
s1
s2
Stage |  | s3
Early (0 to 25%) |  | s4
Mid (26 to 75%) |  | s5
Late (76 to 100%) |  | s6
s7
Plot layout |  | s8
standard cluster |  | s9
chain |  | f1
circular |  | f2
rotated cluster |  | f3
shifted cluster |  | f6
triangular |  | f7
f8
f9
f10
f11
f12
f13
f16
f17
f18
f19
f20

## SoilGroups
MO | MO01 | MO02 | MO03 | MO04 | MO05 | MO06 | MO07 | MO08 | MO09 | MO10 | MO11 | MO12 | MO13 | MO14 | MO15 | MO16 | MO18
MO01 | 0101 | 0201 | 0301 | 0401 | 0501 | 0601 | 0701 | 0801 | 0901 | 1001 | 1101 | 1201 | 1301 | 1401 | 1501 | 1601 | 1801
MO02 | 0102 | 0202 | 0302 | 0402 | 0502 | 0602 | 0702 | 0802 | 0902 | 1002 | 1102 | 1202 | 1302 | 1402 | 1502 | 1602 | 1802
MO03 | 0103 | 0203 | 0303 | 0403 | 0503 | 0603 | 0703 | 0803 | 0903 | 1003 | 1103 | 1203 | 1303 | 1403 | 1503 | 1603 | 1803
MO04 | 0104 | 0204 | 0304 | 0404 | 0504 | 0604 | 0704 | 0804 | 0904 | 1004 | 1104 | 1204 | 1304 | 1404 | 1504 | 1604 | 1804
MO05 | 0105 | 0205 | 0305 | 0405 | 0505 | 0605 | 0705 | 0805 | 0905 | 1005 | 1105 | 1205 | 1305 | 1405 | 1505 | 1605 | 1805
MO06 | 0106 | 0206 | 0306 | 0406 | 0506 | 0606 | 0706 | 0806 | 0906 | 1006 | 1106 | 1206 | 1306 | 1406 | 1506 | 1606 | 1806
MO07 | 0107 | 0207 | 0307 | 0407 | 0507 | 0607 | 0707 | 0807 | 0907 | 1007 | 1107 | 1207 | 1307 | 1407 | 1507 | 1607 | 1807
MO08 | 0108 | 0208 | 0308 | 0408 | 0508 | 0608 | 0708 | 0808 | 0908 | 1008 | 1108 | 1208 | 1308 | 1408 | 1508 | 1608 | 1808
MO09 | 0109 | 0209 | 0309 | 0409 | 0509 | 0609 | 0709 | 0809 | 0909 | 1009 | 1109 | 1209 | 1309 |  | 1509 | 1609 | 1809
MO10 | 0110 | 0210 | 0310 | 0410 | 0510 | 0610 | 0710 | 0810 | 0910 | 1010 | 1110 | 1210 | 1310 |  | 1510 | 1610 | 1810
MO11 | 0111 | 0211 | 0311 | 0411 | 0511 | 0611 | 0711 | 0811 | 0911 | 1011 | 1111 | 1211 | 1311 |  | 1511 | 1611 | 1811
MO12 | 0112 | 0212 | 0312 | 0412 | 0512 | 0612 | 0712 | 0812 | 0912 | 1012 | 1112 | 1212 | 1312 |  | 1512 | 1612 | 1812
MO13 | MO01: 0113; MO02: 0213; MO08: 0813; MO09: 0913; MO13: 1313
MO14 | MO01: 0114; MO02: 0214; MO08: 0814; MO09: 0914; MO13: 1314
MO15 | MO01: 0115; MO02: 0215; MO08: 0815; MO09: 0915; MO13: 1315
MO16 | MO01: 0116; MO02: 0216
MO18 | MO01: 0117; MO02: 0217
| 0118 | 0218
| 0119 | 0219
| 0120 | 0220